## Sheet1
TX_ETHERNET COVERAGE PLAN
COVERAGE REQUIREMENT ID | COVER POINT LABEL | SIGNALS | SIGNAL CONDITION | BIN VALUES | DESCRIPTION | Status
SINGLE BIT VARIABLES COVER BINS
FC-01 | preset | Prstn_i |  | bins preset_0={0}; bins preset_1={1}; | These bins hits when 0&1 stimulus are passed to PRESETn | Covered
FC-02 | PADDR | Paddr_i,Pwdata_i | iff(h_seqitem.PRESETn) | bins MODER={32'h00}; bins INT_SOURCE={'h04}; bins INT_MASK={'h08}; bins TX_BD_NUM={'h20}; bins MII_ADDRESS={'h30}; bins MAC_ADDR0={'h40}; bins MAC_ADDR1={'h44}; bins TXD[]={['h400:'h7ff]} with (h_seqitem.PADDR % 4==0); | This bin hits when PRESETn signal is transitioned from 0 to 1 and 1 to 0 | Covered
FC-03 | eth_moder_rxen | Presetn,pselx, penable,paddr, pwdata | iff(h_seqitem.PRESETn && h_seqitem.PWRITE && h_seqitem.PADDR=='h00) | bins moder_rxen_0={0}; bins moder_rxen_1={1}; | this bin hits when paddr_i =0 and pwdata_i[0] =0 and pwdata_i[0]=1 | Covered
FC-04 | eth_moder_txen | Presetn,pselx, penable,paddr, pwdata | iff(h_seqitem.PRESETn && h_seqitem.PWRITE && h_seqitem.PADDR=='h00) | bins moder_txen_0={0}; bins moder_txen_1={1}; | this bin hits when paddr_i =0 and pwdata_i[1] =0 and pwdata_i[1]=1 | Covered
FC-05 | eth_moder_nopre | presetn,pselx,penable, pwrite,paddr_i,pwdata | iff(h_seqitem.PRESETn && h_seqitem.PWRITE && h_seqitem.PADDR=='h00) | bins nopre_0={0}; bins nopre_1={1}; | this bin hits when paddr_i =0 and pwdata_i[2] =0 and pwdata_i[2]=1 | Covered
FC-06 | eth_moder_ifg | presetn,pselx,penable, pwrite,paddr_i,pwdata | iff(h_seqitem.PRESETn && h_seqitem.PWRITE && h_seqitem.PADDR=='h00) | bins moder_ifg_0={0}; bins moder_ifg_1={1}; | this bin hits when paddr_i =0 and pwdata_i[6] =0 and pwdata_i[6]=1 | Covered
FC-07 | eth_moder_loopback | presetn,pselx,penable, pwrite,paddr_i,pwdata | iff(h_seqitem.PRESETn && h_seqitem.PWRITE && h_seqitem.PADDR=='h00) | bins moder_loopback_0={0}; bins moder_loopback_1={1}; | this bin hits when paddr_i =0 and pwdata_i[7] =0 and pwdata_i[7]=1 | Covered
FC-08 | eth_moder_fulld | presetn,pselx,penable, pwrite,paddr_i,pwdata | iff(h_seqitem.PRESETn && h_seqitem.PWRITE && h_seqitem.PADDR=='h00) | bins moder_fulld_0={0}; bins moder_fulld_1={1}; | this bin hits when paddr_i =0 and pwdata_i[10] =0 and pwdata_i[10]=1 | Covered
FC-09 | eth_moder_hugen | presetn,pselx,penable, pwrite,paddr_i,pwdata | iff(h_seqitem.PRESETn && h_seqitem.PWRITE && h_seqitem.PADDR=='h00) | bins moder_hugen_0={0}; bins moder_hugen_1={1}; | this bin hits when paddr_i =0 and pwdata_i[14] =0 and pwdata_i[14]=1 | Covered
FC-10 | eth_moder_pad | presetn,pselx,penable, pwrite,paddr_i,pwdata | iff(h_seqitem.PRESETn && h_seqitem.PWRITE && h_seqitem.PADDR=='h00) | bins moder_pad_0={0}; bins moder_pad_1={1}; | this bin hits when paddr_i =0 and pwdata_i[15] =0 and pwdata_i[15]=1 | Covered
FC-11 | eth_int_mask_txb_m | presetn,pselx,penable, pwrite,paddr_i,pwdata | iff(h_seqitem.PRESETn && h_seqitem.PWRITE && h_seqitem.PADDR=='h08) | bins int_mask_txb_0={0}; bins int_mask_txb_1={1}; | this bin hits when paddr_i =08 and pwdata_i[0] =0 and pwdata_i[0]=1 | Covered
FC-12 | eth_int_mask_txe_m | presetn,pselx,penable, pwrite,paddr_i,pwdata | iff(h_seqitem.PRESETn && h_seqitem.PWRITE && h_seqitem.PADDR=='h08) | bins int_mask_txe_0={0}; bins int_mask_txe_1={1}; | this bin hits when paddr_i =08 and pwdata_i[1] =0 and pwdata_i[1]=1 | Covered
FC-13 | eth_TX_BD_NUM_TXBD | presetn,pselx,penable, pwrite,paddr_i,pwdata | iff(h_seqitem.PRESETn && h_seqitem.PWRITE && h_seqitem.PADDR=='h20) | bins int_mask_TX_BD_NUM_TXBD_0={0}; bins int_mask_TX_BD_NUM_TXBD_low={[1:20]}; bins int_mask_TX_BD_NUM_TXBD_mid={[21:40]}; bins int_mask_TX_BD_NUM_TXBD_medium={[41:70]}; bins int_mask_TX_BD_NUM_TXBD_high={[71:127]}; | this bins hits when paddr_i =20 and pwdata_i range from 0 to 127 | Covered
FC-14 | eth_TXD_len | presetn,pselx,penable, pwrite,paddr_i,pwdata | iff(h_seqitem.PRESETn && h_seqitem.PWRITE && h_seqitem.PADDR_i>='h400 && h_seqitem.PADDR_i<='h7ff && h_seqitem.PADDR_i%8==0) | bins TXD_len_0={0}; bins TXD_len_2to3={[2:3]}; bins TXD_len_4={4}; bins TXD_len_5to45={[5:45]}; bins TXD_len_46to1500={[46:1500]}; bins TXD_len_1500to2030={[1500:2030]};bins TXD_len_g2030={[2030:$]}; | these bins hits when paddr_i>='h400 && <-'h7ff && paddr_i%8==0 and pwdata_i is 0 , pwdata_i between 2 to 3 ,pwdata_i is 4 , pwdata_i is between 5 to 45 , pwdata_i is between 46 to 1500 , pwdata_i is between 1500 to 2030 and pwdata_i is between 2030: to $ | Covered
FC-15 | eth_TXD_irq | presetn,pselx,penable, pwrite,paddr_i,pwdata | iff(h_seqitem.PRESETn && h_seqitem.PWRITE && h_seqitem.PADDR_i>='h400 && h_seqitem.PADDR_i<='h7ff && h_seqitem.PADDR_i%8==0) | bins TXD_irq_0={0}; bins TXD_irq_1={1}; | these bins hits when paddr_i>='h400 && <-'h7ff && paddr_i%8==0 and pwdata_i is 0 , pwdata_i between 2 to 3 ,pwdata_i is 4 , pwdata_i is between 5 to 45 , pwdata_i is between 46 to 1500 , pwdata_i is between 1500 to 2030 and pwdata_i is between 2030: to $ | Covered
FC-16 | eth_TXMAC_MCrS | prestn,MCrS | iff(h_seqitem.PRESETn && h_seqitem.PWRITE ) | bins TXMAC_MCrS={0}; bins TXMAC_MCrS={1}; | these bins hits when paddr_i>='h400 && <-'h7ff && paddr_i[2]==0 and pwdata_i is 0 , pwdata_i between 2 to 3 ,pwdata_i is 4 , pwdata_i is between 5 to 45 , pwdata_i is between 46 to 1500 , pwdata_i is between 1500 to 2030 and pwdata_i is between 2030: to $ | Covered
FC-17 | eth_moder_config |  | iff(h_seqitem.PRESETn && h_seqitem.PWRITE && h_seqitem.PADDR=='h00) | bins moder_config_ffff={32'hffff}; bins moder_config_0000={32'd0}; | These bins hits when paddr_i=0 and pwdata_i='h0000_0000 and pwdata_i='hffff_ffff | Covered
FC-18 | eth_int_source_config |  | iff(h_seqitem.PRESETn && h_seqitem.PWRITE && h_seqitem.PADDR=='h04) | bins int_source_config_ffff={32'hffff}; bins int_source_config_0000={32'd0}; | These bins hits when paddr_i='h04 and pwdata_i='h0000_0000 and pwdata_i='hffff_ffff | Covered
FC-19 | eth_int_mask_config |  | iff(h_seqitem.PRESETn && h_seqitem.PWRITE && h_seqitem.PADDR=='h08) | bins int_mask_config_ffff={32'hffff}; bins int_mask_config_0000={32'd0}; | These bins hits when paddr_i='h08 and pwdata_i='h0000_0000 and pwdata_i='hffff_ffff | Covered
FC-20 | eth_TX_BD_NUM_config |  | iff(h_seqitem.PRESETn && h_seqitem.PWRITE && h_seqitem.PADDR=='h20) | bins TX_BD_NUM_config_ffff={32'hffff}; bins TX_BD_NUM_config_0000={32'd0}; | These bins hits when paddr_i='h20 and pwdata_i='h0000_0000 and pwdata_i='hffff_ffff | Covered
FC-21 | eth_MII_ADDRESS_config |  | iff(h_seqitem.PRESETn && h_seqitem.PWRITE && h_seqitem.PADDR=='h30) | bins MII_ADDRESS_config_ffff={32'hffff}; bins MII_ADDRESS_config_0000={32'd0}; | These bins hits when paddr_i='h30 and pwdata_i='h0000_0000 and pwdata_i='hffff_ffff | Covered
FC-22 | eth_MAC_ADDR0_config |  | iff(h_seqitem.PRESETn && h_seqitem.PWRITE && h_seqitem.PADDR=='h40) | bins MAC_ADDR0_config_ffff={32'hffff}; bins MAC_ADDR0_config_0000={32'd0}; | These bins hits when paddr_i='h40 and pwdata_i='h0000_0000 and pwdata_i='hffff_ffff | Covered
FC-23 | eth_MAC_ADDR1_config |  | iff(h_seqitem.PRESETn && h_seqitem.PWRITE && h_seqitem.PADDR=='h44) | bins MAC_ADDR1_config_ffff={32'hffff}; bins MAC_ADDR1_config_0000={32'd0}; | These bins hits when paddr_i='h44 and pwdata_i='h0000_0000 and pwdata_i='hffff_ffff | Covered
FC-24 | eth_cross_hugen_pad |  |  | eth_moder_hugen,eth_moder_pad | These bins hits when all conbimations of bins of hugen & pad transmitted as 00,01,10,11 | Not Covered
FC-25 | eth_cross_txbm_rxem |  |  | eth_moder_txem,eth_moder_txbm | These bins hits when all conbimations of bins of txbm & txem transmitted as 00,01,10,11 | Covered
FC-26 | eth_cross_txen_hugen_pad |  |  | eth_cross_hugen_pad:cros | These bins hits when all conbimations of bins of txen,pad & moder transmitts all combinations as given below 000,001,010,011,100,101,110,111 | Not Covered
TRANSITION BINS
FC_27 | eth_moder_pad_trans | PWDATA_i[15] | iff(h_intf.PRESETn_i&&h_intf.PWRITE_i&&h_intf.PADDR_i=='d0) | coverpoint h_intf.PWDATA_i[15]{ bins moder_pad_01=(0=>1); bins moder_pad_10=(1=>0); } | This bin is hit for transition in PAD field of MODER | Not Covered
FC_28 | eth_moder_hugen_trans | PWDATA_i[14] | iff(h_intf.PRESETn_i&&h_intf.PWRITE_i&&h_intf.PADDR_i=='d0) | coverpoint h_intf.PWDATA_i[14]{ bins moder_hugen_01=(0=>1); bins moder_hugen_10=(1=>0); } | This bin is hit for transition in HUGEN field of MODER | Not Covered
FC_29 | eth_moder_duplex_trans | PWDATA_i[10] | iff(h_intf.PRESETn_i&&h_intf.PWRITE_i&&h_intf.PADDR_i=='d0) | coverpoint h_intf.PWDATA_i[10]{ bins moder_hd_01=(0=>1); bins moder_fd_10=(1=>0); } | This bin is hit for transition in FULLD field of MODER | Not Covered
FC_30 | eth_moder_loop_back_trans | PWDATA_i[7] | iff(h_intf.PRESETn_i&&h_intf.PWRITE_i&&h_intf.PADDR_i=='d0) | coverpoint h_intf.PWDATA_i[7]{ bins moder_lb_01=(0=>1); bins moder_lb_10=(1=>0); } | This bin is hit for transition in LOOPBACK field of MODER | Not Covered
FC_31 | eth_moder_IFG_trans | PWDATA_i[6] | iff(h_intf.PRESETn_i&&h_intf.PWRITE_i&&h_intf.PADDR_i=='d0) | coverpoint h_intf.PWDATA_i[6]{ bins moder_IFG_01=(0=>1); bins moder_IFG_10=(1=>0); } | This bin is hit for transition in IFG field of MODER | Not Covered
FC_32 | eth_moder_nopre_trans | PWDATA_i[2] | iff(h_intf.PRESETn_i&&h_intf.PWRITE_i&&h_intf.PADDR_i=='d0) | coverpoint h_intf.PWDATA_i[2]{ bins moder_nopre_01=(0=>1); bins moder_nopre_10=(1=>0); } | nopre_trans_checkThis bin is hit for transition in LOOPBACK field of MODER | Not Covered
FC_33 | eth_moder_RXEN_trans | PWDATA_i[1] | iff(h_intf.PRESETn_i&&h_intf.PWRITE_i&&h_intf.PADDR_i=='d0) | coverpoint h_intf.PWDATA_i[1]{ bins moder_rxen_01=(0=>1); bins moder_rxen_10=(1=>0); } | This bin is hit for transition in RXEN field of MODER | Not Covered
FC_34 | eth_moder_TXEN_trans | PWDATA_i[0] | iff(h_intf.PRESETn_i&&h_intf.PWRITE_i&&h_intf.PADDR_i=='d0) | coverpoint h_intf.PWDATA_i[1]{ bins moder_txen_01=(0=>1); bins moder_txen_10=(1=>0); } | This bin is hit for transition in TXEN field of MODER | Not Covered
FC_35 | eth_int_mask_TXB_M_trans | PWDATA_i[2] | iff(h_intf.PRESETn_i&&h_intf.PWRITE_i&&h_intf.paddr=='h08) | coverpoint h_intf.PWDATA_i[2]{ bins int_mask_rxb_m01=(0=>1); bins int_mask_rxb_m01=(1=>0); } | This bin is hit for transition in RXB_M field of INT_MASK | Not Covered
FC_36 | eth_int_mask_TXE_M_trans | PWDATA_i[3] | iff(h_intf.PRESETn_i&&h_intf.PWRITE_i&&h_intf.paddr=='h08) | coverpoint h_intf.PWDATA_i[2]{ bins int_mask_rxe_m01=(0=>1); bins int_mask_rxe_m10=(1=>0); } | This bin is hit for transition in RXE_M field of INT_MASK | Not Covered
Submitted By Tx Batch-2:
1 . H Naresh Kumar
2. U Sreeja
3 Md Arbaaz Ahmed
4 B Rajesh