## assertion
S.NO. | FEATURE | FEATURE SIGNALS | TEST CASE NAME | TEST CASE DESCRIPTION | STATUS EXPECTED | STATUS OBSERVED | MATCHED/NOT MATCHED | REMARKS
1 | FUNC SANITY | presetn_i | reset_low _check | presetn_i = 0 | all outputs are loaded with default values | All output ports are zero except Prdata_o =z | NOT MATCHED | Prdata_o=z
2 | FUNC SANITY | prstn_i,psel_i,pwrite,penale,paddr_i,pwdata_i | write_read | preset=1,psel=0,penable=0,pwrite=0,paddr=0x00; 0x04;0x08;0x20;0x30;0x40,pwdata=random values writIng values into respective address preset=1,psel=1,penable=0,pwrite=0,paddr=0x00; 0x04;0x08;0x20;0x30;0x40,pwdata=random values writing values into respective address preset=1,psel=1,penable=1,pwrite=0,paddr=0x00; 0x04;0x08;0x20;0x30;0x40,pwdata=random values writing values into respective address | Registers configuration and reading of register data | all registers configuring correctly except modar and intsource. int source is fixed to 0 and modar is not configuring correctly. | NOT MATCHED | modar is configured as 0000e206 instead of 0000c024. int source is always 0.
3 | FUNC SANITY | prstn_i,psel_i,pwrite,penale,paddr_i,pwdata_i | reset_read | preset=0,psel=1,penable=1,pwrite=1,paddr=0x00; 0x04;0x08;0x20;0x30;0x40,pwdata=0 preset=1,psel=0,penable=0,pwrite=0,paddr=0x00; 0x04;0x08;0x20;0x30;0x40,pwdata=0 preset=1,psel=1,penable=0,pwrite=0,paddr=0x00; 0x04;0x08;0x20;0x30;0x40,pwdata=0 preset=1,psel=1,penable=1,pwrite=0,paddr=0x00; 0x04;0x08;0x20;0x30;0x40,pwdata=0 | reads the default value in registers | all registers loaded with default reset values except moder. Moder should be loaded with 'h0000_A000 | NOT MATCHED | moder fixed with 'h0000a200 bue can be overriden
4 | FUNC SANITY | prstn_i,psel_i,pwrite,penale,paddr_i,pwdata_i | STRUCK_AT_ZERO_CHECK | WRITE prstn=1,psel_i=1,penable_i=1,paddr=0,pwrite_i=1,pwdata=0000_0000_0000_0000_ 0000_0000_0000_0000 READ pwrite_i=0, | reserved bits take zeroes | All registers are configured with zeroes except Moder | NOT MATCHED | moder is fixed with 0000a200
5 | FUNC SANITY | prstn_i,psel_i,pwrite,penale,paddr_i,pwdata_i | STRUCK_AT_ONE_CHECK | write prstn=1,psel_i=1,penable_i=1,paddr=0,pwrite_i=1,pwdata=1111_1111_1111_1111_ 1111_1111_1111_1111 read pwrite_i=0, | reserved bits take ones | all registers are not configuring with 1's except mac_address0 and remaining are configuring with other values mac_address0='h ffff_ffff | NOT MATCHED | mii address register='h0000001f mac_address1 register='h0000ffff tx_bd_num register=00000040 int_mask='h0000007f int_source='h0000_0000 moder register='h0000_e6af
6 | FUNC-FEAUTURE | presetn_i,pselx,penable,paddr_i, pwdata_i | FULL DUPLEX CHECK | presetn_i=1, pselx=1, penable=1 , paddr_i= `h0, pwdata_i[10]=1 | tx operatoin initiated if txen=1 | The design transmitting packet in halfduplex mode because txen=1 | MATCHED | Packet fields are received from the DUT via the MTxD pin, but the patterns for SFD, DA, SA, length, and payload are not as expected
7 | FUNC-FEAUTURE | presetn_i,pselx,penable,paddr_i, pwdata_i,McRS | HALF DUPLEX CHECK | presetn_i=1, pselx=1, penable=1 , paddr_i= `h0, pwdata_i[10]=0, RD=1,TxEn=1,MTxEN=1,MCrS=1, | tx operatoin | The design transmitting packet in halfduplex mode because txen=1 | MATCHED | Packet fields are received from the DUT via the MTxD pin, but the patterns for SFD, DA, SA, length, and payload are not as expected
8 | FUNC-FEAUTURE | presetn_i,pselx,penable,paddr_i, pwdata_i | TX_BD_NUM_0 | presetn_i=1, pselx=1, penable=1 , paddr_i= `h020, pwdata_i=`32d0 | No Packet is transmitted becaude rd=0 | No transmission operation is initiated because there are no TX buffer descriptors. | MATCHED | Packet fields are received from the DUT via the MTxD pin, but the patterns for SFD, DA, SA, length, and payload are not as expected
9 | FUNC-FEAUTURE | presetn_i,pselx,penable,paddr_i, pwdata_i,MCRS | TX_BD_NUM_128 | presetn_i=1, pselx=1, penable=1 , paddr_i= `h020, pwdata_i=`32d128, RD=random,TxEn=1,MTxEN=1,MCrS=1, | 128 buffer descriptors are configured, and only those with the correct configuration are expected to transfer data. | 128 buffer descriptors are configured,and the int_o is raised after each successful buffer descriptor transmission | MATCHED | Packet fields are received from the DUT via the MTxD pin, but the patterns for SFD, DA, SA, length, and payload are not as expected
10 | FUNC-FEAUTURE | presetn_i,pselx,penable,paddr_i, pwdata_i,MCrS | all_bd_rd_1 | presetn_i=1, pselx=1, penable=1 , paddr_i= `h020, pwdata_i=`32d128, pwdata='h400, pwdata[15]=1 for all bd's,MTxEN=1,MCrS=1 | all tx bd's sholuld be transmitted | 128 buffer descriptors are transferred, and the int_o is raised after each buffer descriptor transmission | MATCHED | Packet fields are received from the DUT via the MTxD pin, but the patterns for SFD, DA, SA, length, and payload are not as expected
11 | FUNC-FEAUTURE | presetn_i,pselx,penable,paddr_i, pwdata_i | all_bd_rd0 | presetn_i=1, pselx=1, penable=1 , paddr_i= `h020, pwdata_i=`32d128, pwdata='h400, pwdata[15]=0 for all bd's | transmission of bd's will not starts | No transmission is initiated because rd=0 in all bd's | MATCHED | Packet fields are received from the DUT via the MTxD pin, but the patterns for SFD, DA, SA, length, and payload are not as expected
12 | FUNC-FEAUTURE | presetn_i,pselx,penable,paddr_i, pwdata_i | bd_rd_0_1 | presetn_i=1, pselx=1, penable=1 , paddr_i= `h020, pwdata_i=`32d128, pwdata='h400, pwdata[15]=0 pwdata='h404, pwdata[15]=1 | first bd is skippes and secomd bd is transmitted | Buffer descriptors with RD=0 are not skipped by the DUT when the design toggles RD between 0 and 1 | NOT MATCHED | If RD=0, Design is not incrementing to next bd
13 | FUNC-FEAUTURE | presetn_i,pselx,penable,paddr_i, pwdata_i,MCrS | config_all_bd_rd_101010... | presetn_i=1, pselx=1, penable=1 , paddr_i= `h020, pwdata_i=`32d128, pwdata='h400, pwdata[15]=101010...,MTxEN=1,MCrS=1 | one bd is transmitted and one bd is dropped | Buffer descriptors with RD=0 are not skipped by the DUT when the design toggles RD between 1 and 0. | NOT MATCHED | Packet fields are received from the DUT via the MTxD pin, but the patterns for SFD, DA, SA, length, and payload are not as expected
14 | FUNC-FEAUTURE | presetn_i,pselx,penable,paddr_i, pwdata_i,MCrS | config_all_bd_rd_010101... | presetn_i=1, pselx=1, penable=1 , paddr_i= `h020, pwdata_i=`32d128, pwdata='h400, pwdata[15]=010101...,MTxEN=1,MCrS=1 | A buffer descriptor with RD=0 is expected to be skipped, while a buffer descriptor with RD=1 is expected to transmit | Buffer descriptors with RD=0 are not skipped by the DUT when the design toggles RD between 0 and 1 | NOT MATCHED | Design not incrementing to next bd if rd of present bd=0
15 | FUNC-FEAUTURE | presetn_i,pselx,penable,paddr_i, pwdata_i | rd_low_check | presetn_i = 1,pselx=1,penable=1, paddr=`h402, pwdata=1000_0000_0000_0000 m_pready=1,mcrs=1 | if rd=0, then the current BD is skipped and go to next BD to check rd | As all the buffer descriptors are configured with RD=0, no data is transmitted. | MATCHED | packet is not transmitting
16 | FUNC-FEAUTURE | presetn_i,pselx,penable,paddr_i, pwdata_i | RxEn_high | presetn_i = 1,pselx=1,penable=1, paddr=0, pwdata= 0000_0000_0000_0000_ 0000_0000_0100_0101,m_pready=1,mcrs=1 | No operation is expected to begin | As RXEN is enabled and TXEN is disabled, the transmission did not start. | MATCHED | The packet transmission is not started.
17 | FUNC-FEAUTURE | presetn_i,pselx,penable,paddr_i, pwdata_i | TxEn_low | presetn_i = 1,pselx=1,penable=1, paddr=0, pwdata= 0000_0000_0000_0000_ 0000_0000_0100_0100,m_pready=1,mcrs=1 | If Tx_En=0, check for Rx_En=1 for receive operation. If Rx_En is also 0, then configure the registers. | Both RXEN and TXEN are disabled, the transmission did not start. | MATCHED | The packet transmission is not started.
18 | FUNC-FEAUTURE | presetn_i,pselx,penable,paddr_i, pwdata_i | TxEn1_RxEN1_fulld1 | presetn_i = 1,pselx=1,penable=1, paddr=0, pwdata='h0000_c447 ,m_pready=1,MTxEN=1,MCrS=1,RD=1 | Transmission is expected to begin as TXEN=1 | The packet is transmitted in half-duplex mode. | MATCHED | The Design transmits packets
19 | FUNC-FEAUTURE | presetn_i,pselx,penable,paddr_i, pwdata_i | TxEn1_RxEN1_fulld0 | presetn_i = 1,pselx=1,penable=1, paddr=0, pwdata='h0000_c047 ,m_pready=1,MTxEN=1,MCrS=1,RD=1 | Packet transmission should be occured | The packet is transmitted in half-duplex mode. | MATCHED | The Design transmits packets
20 | FUNC-FEAUTURE | presetn_i,pselx,penable,paddr_i, pwdata_i,m_prdata_i,mcrs | sudden_reset | "presetn_i = 1,pselx=1,penable=1, paddr=`h401, pwdata=80... paddr_i=0, pwdata_i=0000_0000_0000_ 0000_0000_0000_0100_0110), paddr_i=`h401,pwdata_i=1100_0000_0000_ 0000(irq_high), paddr_i=8,pwdata_i=2(no maskinng)", m_pready=1,mcrs=1, prstn_i=0 ,MTxEN=1,MCrS=1,RD=1 | * resets to default values during of transmission *The design should not start any operation (TX/RX). | The Design stopped the packet transmission in the middle when sudden reset is applied | NOT MATCHED | Design resets to default values when isudden reset is applies during packet transmission
21 | FUNC-FEAUTURE | presetn_i,pselx,penable,paddr_i, pwdata_i,m_prdata_i,mcrs | config_regs_while_transmitting | Configuring the registers with below data presetn_i = 1,TX_BD_NUM = 5,TXEN = 1,FULLD=0,LOOPBCK:1,MCrS = 0,NOPRE = 0,LEN <4,PAD=1,HUGEN = 1, IRQ=0,RD=1, INTMask = 3 Reconfiguration while transmitting packet PRESETN = 1, PSELx=1, PENABLE=1 , all register configurations, BD_LENGTH = >4, RD = 1, IRQ= 1, TXB_M = 1, TXE_M = 0 TXEN = 1, PAD = 1 | the design should not acccept the configuration | The design fails to respond to reconfiguration attempts while transmission is in progress. This prevents any configuration changes from being applied until the transmission is completed. | MATCHED | Design not accepting design configuration after packet transmission starts
22 | FUNC-FEAUTURE | presetn_i,pselx,penable,paddr_i, pwdata_i,m_prdata_i,mcrs | len_g4_condition_irq1 | PRESETN = 1, PSELx=1, PENABLE=1 , all register configurations, BD_LENGTH = >4, RD = 1, IRQ= 1, TXB_M = 1, TXE_M = 1 TXEN = 1, PAD = 1 | The packet should be transmitted with padding bits appended to the payload for the physical layer, and both 'int_o' and 'tx_b' should be asserted high | The packet is transmitted with appending padding bits to the payload to physical layer and assert int_o and tx_b high | MATCHED | * The packet is transmitted, and int_o is asserted for two pulses after the completion of each buffer descriptor. * Packet fields are received from the DUT via the MTxD pin, but the patterns for SFD, DA, SA, length, and payload are not as expected
23 | FUNC-FEAUTURE | presetn_i,pselx,penable,paddr_i, pwdata_i,m_prdata_i,mcrs | len_g4_irq1_with_pad1_txb_mask | PRESETN = 1, PSELx=1, PENABLE=1 , all register configurations, BD_LENGTH = >4, RD = 1, IRQ= 1, TXB_M = 0, TXE_M = 1 TXEN = 1, PAD = 1 | The packet should be transmitted with appending padding bits to the payload to physical layer and should not assert int_o due to txb masking | * payload is transmitted with padding and int_o not asserted for TxBD num =10 * TXB in INT_SOURCE is masked * PAD data is generated properly | MATCHED | * Packet fields are received from the DUT via the MTxD pin, but the patterns for SFD, DA, SA, length, and payload are not as expected
24 | FUNC-FEAUTURE | presetn_i,pselx,penable,paddr_i, pwdata_i,m_prdata_i,mcrs | len_g4_irq1_with_pad1_txe_mask | PRESETN = 1, PSELx=1, PENABLE=1 , all register configurations, BD_LENGTH = >4, RD = 1, IRQ= 1, TXB_M = 1, TXE_M = 0 TXEN = 1, PAD = 1 | The packet should be transmitted with appending padding bits to the payload to physical layer and assert int_o because onl is txe is masked | packet is transmitted. crc pass for 3 number of BDs. int_o asserted. | MATCHED | * The packet is transmitted, and int_o is asserted for two pulses after the completion of each buffer descriptor. * Packet fields are received from the DUT via the MTxD pin, but the patterns for SFD, DA, SA, length, and payload are not as expected
25 | FUNC-FEAUTURE | presetn_i,pselx,penable,paddr_i, pwdata_i,m_prdata_i,mcrs | len_g4_irq1_with_pad1_txb_txe_mask | PRESETN = 1, PSELx=1, PENABLE=1 , all register configurations, BD_LENGTH = >4, RD = 1, IRQ= 1, TXB_M = 0, TXE_M = 0 TXEN = 1, PAD = 1 | The payload added with padding and transmotted to physical layer ,should not assert int_o since txb,txb are masked | packet is transmitted. crc pass for 3 number of BDs. int_o not asserted. | MATCHED | * The packet is transmitted, and int_o is not asserted after the completion of each buffer descriptor. * Packet fields are received from the DUT via the MTxD pin, but the patterns for SFD, DA, SA, length, and payload are not as expected
26 | FUNC-FEAUTURE | presetn_i,pselx,penable,paddr_i, pwdata_i,m_prdata_i,mcrs | len_g4_irq0_with_pad1 | PRESETN = 1, PSELx=1, PENABLE=1 , all register configurations, BD_LENGTH = >4, RD = 1, IRQ= 0, TXB_M = 1, TXE_M = 1 TXEN = 1, PAD = 1 | The payload is added with padding bytes, and shiould not assert int_o since irq is low | packet is transmitted. crc pass for 4 number of BDs. int_o not asserted. | MATCHED | * The packet is transmitted, and int_o is not asserted after the completion of each buffer descriptor. * Packet fields are received from the DUT via the MTxD pin, but the patterns for SFD, DA, SA, length, and payload are not as expected
27 | FUNC-FEAUTURE | presetn_i,pselx,penable,paddr_i, pwdata_i,m_prdata_i,mcrs | len_g46_with_irq | PRESETN = 1, PSELx=1, PENABLE=1 , all register configurations, BD_LENGTH = >46, RD = 1, IRQ= 1, TXB_M = 1, TXE_M = 1 TXEN = 1, PAD = 1 | The payload did not require any padding and transmitted to physical layer and asserts int_o and tx_b high | Packet transmitted. int_o raised for one pulse after completion of each BD. | MATCHED | * The packet is transmitted, and int_o is asserted for two pulses after the completion of each buffer descriptor. * Packet fields are received from the DUT via the MTxD pin, but the patterns for SFD, DA, SA, length, and payload are not as expected
28 | FUNC-FEAUTURE | presetn_i,pselx,penable,paddr_i, pwdata_i,m_prdata_i,mcrs | len_g46_without_irq | PRESETN = 1, PSELx=1, PENABLE=1 , all register configurations, BD_LENGTH = >46, RD = 1, IRQ= 0, TXB_M = 1, TXE_M = 1 TXEN = 1, PAD = 1 | payload transmitted along packet without any padding and didnot assert any interrupt signals because irq is 0 | Packet transmitted. int_o is not assertedafter completion of each BD. and IFG is maintained properly for each BD | MATCHED | * The packet is transmitted, and int_o is asserted for two pulses after the completion of each buffer descriptor. * Packet fields are received from the DUT via the MTxD pin, but the patterns for SFD, DA, SA, length, and payload are not as expected
29 | FUNC-FEAUTURE | presetn_i,pselx,penable,paddr_i, pwdata_i,m_prdata_i,mcrs | len_g46_with_irq_txem,txbm | PRESETN = 1, PSELx=1, PENABLE=1 , all register configurations, BD_LENGTH = >46, RD = 1, IRQ= 1, TXB_M = 0, TXE_M = 0 TXEN = 1, PAD = 1 | payload transmitted along packet without any padding and didn't asserts int_o and masks txb,txe | Packet transmitted. int_o is not raised after completion of each BD . and IFG is maintained properly for esch BD | MATCHED | * The packet is transmitted, and int_o is not asserted after the completion of each buffer descriptor. * Packet fields are received from the DUT via the MTxD pin, but the patterns for SFD, DA, SA, length, and payload are not as expected
30 | FUNC-FEAUTURE | presetn_i,pselx,penable,paddr_i, pwdata_i,m_prdata_i,mcrs | len_g1500_with_irq_hugen_low | PRESETN = 1, PSELx=1, PENABLE=1 , all register configurations, BD_LENGTH = >1500, RD = 1, IRQ= 1, TXB_M = 1, TXE_M = 1 TXEN = 1, HUGEN = 0 | Frame is expected to drop as the payload length is greater 1500 and hugen is low .therefore frame is not transmitted. | If the TX_BD_NUM is greater than 1, buffer descriptors are transmitted by the design even if the length is greater than 1500 when HUGEN is disabled. If TX_BD_NUM is 1, the buffer descriptor is not transmitted. | NOT MATCHED | TXB is getting updated by design and int_o is raised. * Packet fields are received from the DUT via the MTxD pin, but the patterns for SFD, DA, SA, length, and payload are not as expected
31 | FUNC-FEAUTURE | presetn_i,pselx,penable,paddr_i, pwdata_i,m_prdata_i,mcrs | len_g1500_without_irq_hugen_low | PRESETN = 1, PSELx=1, PENABLE=1 , all register configurations, BD_LENGTH = >1500, RD = 1, IRQ= 0, TXB_M = 1, TXE_M = 1 TXEN = 1, HUGEN = 0 | Frame is expected to drop as the payload length is greater 1500 and hugen is low .therefore frame is not transmitted. | If the TX_BD_NUM is greater than 1, buffer descriptors are transmitted by the design even if the length is greater than 1500 when HUGEN is disabled. If TX_BD_NUM is 1, the buffer descriptor is not transmitted. | NOT MATCHED | int_o is not raised. * Packet fields are received from the DUT via the MTxD pin, but the patterns for SFD, DA, SA, length, and payload are not as expected
32 | FUNC-FEAUTURE | presetn_i,pselx,penable,paddr_i, pwdata_i,m_prdata_i,mcrs | len_g1500_with_irq_mask_hugen_low | PRESETN = 1, PSELx=1, PENABLE=1 , all register configurations, BD_LENGTH = >1500, RD = 1, IRQ= 1, TXB_M = 0, TXE_M = 0 TXEN = 1, HUGEN = 0, MCRS = 0; | frame is dropped because len>1500 and hugen is low and asserts int_o and tx_e is masked | If the TX_BD_NUM is greater than 1, buffer descriptors are transmitted by the design even if the length is greater than 1500 when HUGEN is disabled. If TX_BD_NUM is 1, the buffer descriptor is not transmitted. | NOT MATCHED | design transmitting packets upto payload length from 1500 to 1518 even hugen is low.
33 | FUNC-FEAUTURE | presetn_i,pselx,penable,paddr_i, pwdata_i,m_prdata_i,mcrs | len_g1500_irq_high_hugen_high | PRESETN = 1, PSELx=1, PENABLE=1 , Register configuration, BD_LENGTH = >1500, RD = 1, IRQ= 1, TXB_M = 1, TXE_M = 1 TXEN = 1, HUGEN = 1, MCRS = 0; | Payload is transmitted and intrrrupts will be generated as irq=1 | The packet is transmitted. int_o is asserted after the completion of each buffer descriptor, and the CRC check is passed. | MATCHED | Packet is transmitted. int_o asserted for two pulses after completion of each BD.. * Packet fields are received from the DUT via the MTxD pin, but the patterns for SFD, DA, SA, length, and payload are not as expected
34 | FUNC-FEAUTURE | presetn_i,pselx,penable,paddr_i, pwdata_i,m_prdata_i,mcrs | len_g1500_irq_low_hugen_high | PRESETN = 1, PSELx=1, PENABLE=1 , Register configuration, BD_LENGTH = >1500, RD = 1, IRQ= 0, TXB_M = 1, TXE_M = 1 TXEN = 1, HUGEN = 1, MCRS = 0; | The payload transmitted, and do not asserts any interruupt signals int_o and tx_b high because irq is low. | The IFG is maintained for 27 clock pulses, and the IRQ is not raised, but the TXB is updated in Int_source for some buffer descriptors, which is not expected. Additionally, values in int_source are not cleared after writing a 1. | MATCHED | * DUT accepts the packet if the buffer descriptor length is ≤ 2030 when HUGEN is enabled. * The IFG gap is 27 clock pulses.
35 | FUNC-FEAUTURE | presetn_i,pselx,penable,paddr_i, pwdata_i,m_prdata_i,mcrs | len_g1500_with_irq_mask_hugen_high | PRESETN = 1, PSELx=1, PENABLE=1 , Register configuration, BD_LENGTH = >1500, RD = 1, IRQ= 1, TXB_M = 0, TXE_M = 0 TXEN = 1, HUGEN = 1, MCRS = 0; | The payload is transmitted, but the interrupt signal int_o is not asserted. Additionally, tx_b is not readable because it is masked, so the previous value remains available. | Packet is transmitted. int_o asserted after completion of each BD. CRC check is passed | MATCHED | * DUT accepts the packet if the buffer descriptor length is ≤ 2030 when HUGEN is enabled. * The IFG gap is 27 clock pulses.
36 | FUNC-FEAUTURE | presetn_i,pselx,penable,paddr_i, pwdata_i,m_prdata_i,mcrs | len5 | PRESETN = 1, PSELx=1, PENABLE=1 , all register configurations, BD_LENGTH =5, RD = 1, IRQ= 1, TXB_M = 1, TXE_M = 1 TXEN = 1, HUGEN = 1 PAD=1 | The packet is expected to be transmitted with padding bytes appended | The packet is transmitted with padding bytes appended | MATCHED | The padding is not adding for payload lengths from 5 to 8 and into is not raising high
37 | FUNC-FEAUTURE | presetn_i,pselx,penable,paddr_i, pwdata_i,m_prdata_i,mcrs | len_46_pad0_corner | PRESETN = 1, PSELx=1, PENABLE=1 , all register configurations, BD_LENGTH >4&<46, RD = 1, IRQ= 1, TXB_M = 1, TXE_M = 1 TXEN = 1, HUGEN = 0 PAD=0 | For payload length ≥ 46, the packet is expected to transmit regardless of the pad field | The packet is transmitted as the payload length is equal to 46 and maintains an IFG of 27 cycles. | MATCHED | packets with payload length from 46 to 48 are dropped and into is not raising to 1
38 | FUNC-FEAUTURE | presetn_i,pselx,penable,paddr_i, pwdata_i,m_prdata_i,mcrs | len_46_pad1_corner | PRESETN = 1, PSELx=1, PENABLE=1 , all register configurations, BD_LENGTH >4,<46, RD = 1, IRQ= 1, TXB_M = 1, TXE_M = 1 TXEN = 1, HUGEN = 0 PAD=1 | For payload length ≥ 46, the packet is expected to transmit regardless of the pad field | The packet is transmitted. int_o is asserted after the completion of each buffer descriptor, and the CRC check is passed. | MATCHED | IFG is maintained for 27 clock pulses
39 | FUNC-FEAUTURE | presetn_i,pselx,penable,paddr_i, pwdata_i,m_prdata_i,mcrs | len_1500_hugen0_corner | PRESETN = 1, PSELx=1, PENABLE=1 , all register configurations, BD_LENGTH =1500, RD = 1, IRQ= 1, TXB_M = 1, TXE_M = 1 TXEN = 1, HUGEN = 1 PAD=1 | packets with length upto 1500 transmitted without drop | Packets with lengths greater than 1500 are transmitted up to a payload length of 1528 when HUGEN is disabled | NOT MATCHED | Packets transmitting beyong payload length 1500 upto 1528
40 | FUNC-FEAUTURE | presetn_i,pselx,penable,paddr_i, pwdata_i,m_prdata_i,mcrs | len_g2030_hugen1_corner | PRESETN = 1, PSELx=1, PENABLE=1 , all register configurations, BD_LENGTH >2030, RD = 1, IRQ= 1, TXB_M = 1, TXE_M = 1 TXEN = 1, HUGEN = 1 PAD=1 | Packets with lengths greater than 2030 are expected to be dropped even if HUGEN is enabled | Packets with lengths greater than 2030 did not transmit even when HUGEN is enabled | MATCHED | packets dropped when payload length is greater than 2030
41 | FUNC-FEAUTURE | presetn_i,pselx,penable,paddr_i, pwdata_i,m_prdata_i,mcrs | nopre_low_irq_high | PRESETN = 1, PSELx=1, PENABLE=1 , all register configurations, BD_LENGTH <1500 0R <2030 RD = 1, IRQ= 1, TXB_M = 1, TXE_M = 1 TXEN = 1, NOPRE =0, HUGEN = 1 PAD=1 | Preamble needs to be added to the frame. After the frame transmission, int_o and txb are expected to be generated | The Packet is transmitted with the Preamble and int_o and TXB are asserted after packet transmission | MATCHED | packets are transmitted and IFG of 27 cycles is maintained
42 | FUNC-FEAUTURE | presetn_i,pselx,penable,paddr_i, pwdata_i,m_prdata_i,mcrs | nopre_low_irq_low | PRESETN = 1, PSELx=1, PENABLE=1 , all register configurations, BD_LENGTH <1500 0R <2030 RD = 1, IRQ= 0, TXB_M = 1, TXE_M = 1 TXEN = 1, NOPRE =0, HUGEN = 1 PAD=1 | Need to add preamble to frame and after frame transmission int_o and txb are not generated because irq is low | The packet is transmitted with the preamble, int_o and TXB are not asserted after packet transmission. | MATCHED | packets are transmitted and IFG of 27 cycles is maintained and packet pattern is mismatched
43 | FUNC-FEAUTURE | presetn_i,pselx,penable,paddr_i, pwdata_i,m_prdata_i,mcrs | nopre_low_irq_mask | PRESETN = 1, PSELx=1, PENABLE=1 , all register configurations, BD_LENGTH <1500 0R <2030 RD = 1, IRQ= 1, TXB_M = 0, TXE_M = 0 TXEN = 1, NOPRE =0, HUGEN = 1 PAD=1 | Need to add preamble to frame and after frame transmission int_o is asserted and txb have previous value because it is masked | packet transmitted with preamble and int_o not raised . | MATCHED | * Int_o is not raising * Packet fields are received from the DUT via the MTxD pin, but the patterns for SFD, DA, SA, length, and payload are not as expected
44 | FUNC-FEAUTURE | presetn_i,pselx,penable,paddr_i, pwdata_i,m_prdata_i,mcrs | nopre_high_irq_high | PRESETN = 1, PSELx=1, PENABLE=1 , all register configurations, BD_LENGTH <1500 0R <2030 RD = 1, IRQ= 1, TXB_M = 1, TXE_M = 1 TXEN = 1, NOPRE =1, HUGEN = 1 PAD=1 | no need to add preamble to frame and after frame transmission int_o amd txb are generated | packet transmitted with preamble and int_o asserted | MATCHED | * Int_o is asserted to 1 * Packet fields are received from the DUT via the MTxD pin, but the patterns for SFD, DA, SA, length, and payload are not as expected
45 | FUNC-FEAUTURE | presetn_i,pselx,penable,paddr_i, pwdata_i,m_prdata_i,mcrs | nopre_high_irq_low | PRESETN = 1, PSELx=1, PENABLE=1 , all register configurations, BD_LENGTH <1500 0R <2030 RD = 1, IRQ= 0, TXB_M = 1, TXE_M = 1 TXEN = 1, NOPRE =1, HUGEN = 1 PAD=1 | no need to add preamble to frame and after frame transmission int_o amd txb are not generated because irq is low | packet tansmitted, int_o not asserted | MATCHED | * Int_o is not raising * Packet fields are received from the DUT via the MTxD pin, but the patterns for SFD, DA, SA, length, and payload are not as expected
46 | FUNC-FEAUTURE | presetn_i,pselx,penable,paddr_i, pwdata_i,m_prdata_i,mcrs | nopre_high_irq_mask | PRESETN = 1, PSELx=1, PENABLE=1 , all register configurations, BD_LENGTH <1500 0R <2030 RD = 1, IRQ= 1, TXB_M = 0, TXE_M = 0, TXEN = 1, NOPRE =1, HUGEN = 1 PAD=1 | no need to add preamble to frame and after frame transmission int_o is asserted and txb have previous value because it is masked | packets are transmitted without preamble.and int_o is not asserted. | MATCHED | * Int_o is not raising * Packet fields are received from the DUT via the MTxD pin, but the patterns for SFD, DA, SA, length, and payload are not as expected
47 | FUNC-FEAUTURE | presetn_i,pselx,penable,paddr_i, pwdata_i,m_prdata_i,mcrs | MTxERR_CHECK | PRESETN = 1, PSELx=1, PENABLE=1 , all register configurations, BD_LENGTH = 4<BD_LENGTH <1500 0R <2030 RD = 1, IRQ= 1, TXB_M = 1, TXE_M = 1 TXEN = 1, NOPRE =1, HUGEN = 1 PAD=1..... sudden pready_o = 0 before completing full payload randomization | MTxERR is expected to assert as the payload length is less than the actual length defined in the buffer descriptor | MTxERR is asserted when Payload length is less than actual length defined in buffer descriptor | MATCHED | MTxERR is asserted when m_pready_i=0 while randomizing prdata.
48 | FUNC-FEAUTURE | presetn_i,pselx,penable,paddr_i, pwdata_i,m_prdata_i,mcrs | sudden_MCrS_low | PRESETN = 1, PSELx=1, PENABLE=1 , all register configurations, BD_LENGTH = 4<BD_LENGTH <1500 0R <2030 RD = 1, IRQ= 1, TXB_M = 1, TXE_M = 1 TXEN = 1, NOPRE =1, HUGEN = 1 PAD=1.... m_pready=1,,MTxEN=1,MCrS=1,RD=1 after some delay MCrS=0 | design should stop packet transmission | design not considering sudden mcrs low once packet gets started transmission . design checking the mcrs only before starting the transmission of packet or BD. | NOT MATCHED | Design not starting packets even mcrs is high for sometime
50 | FUNC-FEAUTURE | presetn_i,pselx,penable,paddr_i, pwdata_i,m_prdata_i,mcrs | only_moder_config | prstn_i==1;psel_i==0, pwrite=1,penable = 1, paddr = 32'h0,pwdara_i= 0000_0000_0000_0000_0000_0100_0110 | remainiing registers should are default value | remainiing registers are load with deafult values | MATCHED | design not transmitting packets
51 | FUNC-ERROR | presetn_i,pselx,penable,paddr_i, pwdata_i,m_prdata_i,mcrs | IFG_0 | PRESETN = 1, PSELx=1, PENABLE=1 , all register configurations, BD_LENGTH = 4<BD_LENGTH <1500 0R <2030 RD = 1, IRQ= 1, TXB_M = 1, TXE_M = 1 TXEN = 1, NOPRE =1, HUGEN = 1 PAD=1., IFG = 0 , MCRS = 0 | IFG should maintain because Design is Hard set to IFG to 1 | IFG is maintaining properly | MATCHED | IFG is maintaining properly
52 | FUNC-ERROR | presetn_i,pselx,penable,paddr_i, pwdata_i,m_prdata_i,mcrs | len_4 | Configuring the registers with below data presetn_i = 1,TX_BD_NUM = 5,TXEN = 1,FULLD=0,LOOPBCK:1,MCrS = 0,NOPRE = 0,LEN =4 ,PAD=1,HUGEN = 1, IRQ=1,RD=1, INTMask = 3 | Packed should be dropped without transmitting | The packet is dropped without transmitting | MATCHED | Packet is dropped
53 | FUNC-ERROR | presetn_i,pselx,penable,paddr_i, pwdata_i | len_l4_irq1 | Configuring the registers with below data presetn_i = 1,TX_BD_NUM = 5,TXEN = 1,FULLD=0,LOOPBCK:1,MCrS = 0,NOPRE = 0,LEN <4 ,PAD=1,HUGEN = 1, IRQ=1,RD=1, INTMask = 1 | Frame is dropped and raises int_o and also assrts tx_e only | packets are dropped because lengths are 4,1,2 and didnot raises int_o and txe | NOT MATCHED | tx_e is not asserting to high and int_o is not asserting to 1
54 | FUNC-ERROR | presetn_i,pselx,penable,paddr_i, pwdata_i | len_l4_irq1_txb0 | Configuring the registers with below data presetn_i = 1,TX_BD_NUM = 5,TXEN = 1,FULLD=0,LOOPBCK:1,MCrS = 0,NOPRE = 0,LEN <4 ,PAD=1,HUGEN = 1, IRQ=1,RD=1, INTMask = 1 | Frame is dropped and raises int_o and txe to indicate that frame is not transmitted completely | packets are dropped because lengths are 4,1,2,0,2 and didnot raises int_o and txe | NOT MATCHED | tx_e is not asserting to high and int_o is not asserting to 1
55 | FUNC-ERROR | presetn_i,pselx,penable,paddr_i, pwdata_i | len_l4_irq1_txe0 | Configuring the registers with below data presetn_i = 1,TX_BD_NUM = 5,TXEN = 1,FULLD=0,LOOPBCK:1,MCrS = 0,NOPRE = 0,LEN <4 ,PAD=1,HUGEN = 1, IRQ=1,RD=1, INTMask = 2 | Frame is dropped and raises int_o and txe are not raises to high, because txe is masked | packets are dropped because lengths are 4,1,2,0,2 and didnot raises int_o and txe | MATCHED | Frame is dropped and int_o is not asserting to 1
56 | FUNC-ERROR | presetn_i,pselx,penable,paddr_i, pwdata_i | len_l4_irq1_txem0_txbm0 | Configuring the registers with below data presetn_i = 1,TX_BD_NUM = 5,TXEN = 1,FULLD=0,LOOPBCK:1,MCrS = 0,NOPRE = 0,LEN <4 ,PAD=1,HUGEN = 1, IRQ=1,RD=1, INTMask = 0 | frame should be dropped and int_o should not assert because of masking. | length <4 frames are dropped int_0 is not asserted. | MATCHED | Frame is dropped and int_o is not asserting to 1
57 | FUNC-ERROR | presetn_i,pselx,penable,paddr_i, pwdata_i | len_l_4_irq_low | Configuring the registers with below data presetn_i = 1,TX_BD_NUM = 5,TXEN = 1,FULLD=0,LOOPBCK:1,MCrS = 0,NOPRE = 0,LEN <4,PAD=1,HUGEN = 1, IRQ=0,RD=1, INTMask = 3 | Frame is dropped and did not raises int_o and txe because irq is low | length <4 frames are dropped int_0 is not asserted since irq is disable. | MATCHED | Frame is dropped and int_o is not asserting to 1
58 | FUNC-ERROR | presetn_i,pselx,penable,paddr_i, pwdata_i | len_g_2030_with_irq | Configuring the registers with below data presetn_i = 1,TX_BD_NUM = 5,TXEN = 1,FULLD=0,LOOPBCK:1,MCrS = 0,NOPRE = 0,LEN >2030,PAD=1,HUGEN = 1, IRQ=0,RD=1, INTMask = 3 | Frame is dropped and raises int_o and txe to indicate that frame is not transmitted completely | The frame is dropped and int_o is assrted . | MATCHED | The frame is dropped and int_o is assrted .
59 | FUNC-ERROR | presetn_i,pselx,penable,paddr_i, pwdata_i | len_g_2030_with_irq_txb is masked | Configuring the registers with below data presetn_i = 1,TX_BD_NUM = 5,TXEN = 1,FULLD=0,LOOPBCK:1,MCrS = 0,NOPRE = 0,LEN >2030,PAD=1,HUGEN = 1, IRQ=0,RD=1, INTMask = 2 | Frame is dropped and raises int_o and txe | packets are dropped for lengths 2051,2049 and int_o is not asserted . | NOT MATCHED | Frame is dropped and int_o is not asserting to 1
60 | FUNC-ERROR | presetn_i,pselx,penable,paddr_i, pwdata_i | len_g_2030_with_irq_txe_masked | Configuring the registers with below data presetn_i = 1,TX_BD_NUM = 5,TXEN = 1,FULLD=0,LOOPBCK:1,MCrS = 0,NOPRE = 0,LEN >2030,PAD=1,HUGEN = 1, IRQ=0,RD=1, INTMask = 1 | Frame is dropped and raises int_o and txe did not raises because txe is masked | packets are dropped for 2071,2062 and int_o is not asserted as txe is masked | MATCHED | Frame is dropped and int_o is not asserting to 1
61 | FUNC-ERROR | presetn_i,pselx,penable,paddr_i, pwdata_i | len_g_2030_with_irq_txe_txb_masked | Configuring the registers with below data presetn_i = 1,TX_BD_NUM = 5,TXEN = 1,FULLD=0,LOOPBCK:1,MCrS = 0,NOPRE = 0,LEN >2030,PAD=1,HUGEN = 1, IRQ=1,RD=1, INTMask = 0 | Frame is dropped and raises int_o and txe did not raises because txe&txb are masked | packets are dropped for lengths 2049,2072 and int_o is not asserted as txb andtxe is masked | MATCHED | Frame is dropped and int_o is not asserting to 1
62 | FUNC-ERROR | presetn_i,pselx,penable,paddr_i, pwdata_i | len_g_2030_with_irq_low | Configuring the registers with below data presetn_i = 1,TX_BD_NUM = 5,TXEN = 1,FULLD=0,LOOPBCK:1,MCrS = 0,NOPRE = 0,LEN >2030,PAD=1,HUGEN = 1, IRQ=0,RD=1, INTMask = 3 | Frame is dropped and didnot raises any interrupt signals because irq is low | packets are dropped for length>2030 and int_o is not asserted is masked | MATCHED | Frame is dropped and int_o is not asserting to 1
63 | loop_back | presetn_i,pselx,penable,paddr_i, pwdata_i | loop_back1 | Configuring the registers with below data presetn_i = 1,TX_BD_NUM = 5,TXEN = 1,FULLD=0,LOOPBCK:1,MCrS = 0,NOPRE = 0,LEN =54,PAD=1,HUGEN = 1, IRQ=1,RD=1, INTMask = 3 | design should not support loopback. | design is not supporting loopback | MATCHED | desgn will not supports loopback
64 | mcrs1 | presetn_i,pselx,penable,paddr_i, pwdata_i | mcrs1 | Configuring the registers with below data presetn_i = 1,TX_BD_NUM = 5,TXEN = 1,FULLD=0,LOOPBCK:1,MCrS = 1,NOPRE = 0,LEN =54,PAD=1,HUGEN = 1, IRQ=1,RD=1, INTMask = 3 | Packet should not transmit to the physical layer since channel is busy | Packet transmission is not starting because mac seeing mcrs=1 initially, so transmission is not initiated. | MATCHED | packet will not transmitted
BUGS
|  |  | 1 | The output signal prdata_o is always in high impedance unless data is being read from registers.
|  |  | 2 | The Received Packet is not following correct pattern which includes all fields in packet
|  |  | 3 | If the payload length is greater than 1500 bytes and hugen is set to 1, the design transmits packets up to a payload length of 1518 bytes, provided that more than one BD is configured
|  |  | 4 | The SFD, DA, and SA fields in packets are nibble-swapped by design
|  |  | 5 | The Length and Payload fields are byte-swapped by design
|  |  | 6 | If the RD fields are configured as 1010 in consecutive BDs, the design transmits the first BD and does not increment to the next BD. The design stops at the BD if RD is 0
|  |  | 7 | The data received from the SFD to the length field is not in the expected LSB-to-MSB order within the nibble; instead, the MSB of the nibble is received first, where the LSB is expected
Submitted By Tx Batch-1:
1 . H Naresh Kumar
2. U Sreeja
3 Md Arbaaz Ahmed
4. B RAJESH

## Sheet2
ASSERTION PLAN APB BASED ETHERNET PROTOCOL
S.NO | PROPERTY NAME | SIGNAL USED | ASSERTION | DESCRIPTION | STATUS | COMMENTS
1 | clk_check | PCLK | @(posedge PCLK) (1, Timeval1=$realtime) ##1 (1, Timeval2=$realtime)¦-> Timeval2-Timeval1==2;
2 | MTxEn_fell_int_o_rose | MTxEn ,int_o | $fell(MTxEn) ¦-> ##[1:5](int_o);
3 | MTxEn_MTxD | MTxD,MTxEn | MTxEn ¦-> !($isunknown (MTxD));
4 | MTxEn_raised | MTxEn | moder[1] ¦-> ##[1:$] $rose(MTxEn);
5 | preamble_with_nopre0 | prstn_i,MTxD,MTxEn | @(posedge MTxCLK)disable iff(!prstn_i && moder[2] ==0) (MTxD==5)[*14] ¦-> (MTxD== 13) ¦-> (MTxD==5);
6 | preamble_with_nopre1 | prstn_i,MTxD,MTxEn | @(posedge MTxCLK)disable iff (!prstn_i && moder[2]==1) $rose (MTxEn) ¦-> (MTxD== 13) ¦-> (MTxD==5);
7
8 | MTxEn_TxEn | MTxD,MTxEn | (MTxEn== 0) throughout (TxEn==0);
9 | IFG_1 | int_o,MTxEn | @(posedge MTxCLK)disable iff (MTxEn) $fell(int_o) ¦-> (MTxEn ==0)[*24]
10 | MTxEn_fell_int_o_rose | prstn_i,MTxD,MTxEn | @(posedge MTxCLK)disable iff (!prstn_i) $rose(int_o) ¦-> ##[1:10] $fell(MTxEn);
11 | TxB_TxE_update_check | int_o,pwrite_i,prdata_o,paddr_i | $rose(int_o) &&(pwrite_i==0) && (paddr_i=='h04) ¦-> ##[1:$] (prdata_o==0)¦¦ (prdata_o==1)¦¦(prdata_o==2);
12 | HUGEN_1_int_o_rose | int_o | @(posedge MTxCLK) (moder[14]==1) ¦-> ##[1:5004] $rose(int_o);
13 | moder_configuration | prstn_i,addr_i,pwdata_i | @(posedge pclk_i )disable iff (!prstn_i) setup && pwrite_i && paddr_i=='h00 ¦=> access && pwrite_i && $past(paddr_i) ¦-> moder ==pwdata_i;
14 | int_souce_configuration | prstn_i,addr_i,pwdata_i | @(posedge pclk_i )disable iff (!prstn_i) setup && pwrite_i && paddr_i=='h04 ¦=> access && pwrite_i && $past(paddr_i) ¦-> moder ==pwdata_i;
15 | int_mask_configuration | prstn_i,addr_i,pwdata_i | @(posedge pclk_i )disable iff (!prstn_i) setup && pwrite_i && paddr_i=='h08 ¦=> access && pwrite_i && $past(paddr_i) ¦-> moder ==pwdata_i;
16 | Tx_BD_num_configuration | prstn_i,addr_i,pwdata_i | @(posedge pclk_i )disable iff (!prstn_i) setup && pwrite_i && paddr_i=='h20 ¦=> access && pwrite_i && $past(paddr_i) ¦-> moder ==pwdata_i;
17 | MII_addr_configuration | prstn_i,addr_i,pwdata_i | @(posedge pclk_i )disable iff (!prstn_i) setup && pwrite_i && paddr_i=='h30 ¦=> access && pwrite_i && $past(paddr_i) ¦-> moder ==pwdata_i;
18 | MAC_addr0_configuration | prstn_i,addr_i,pwdata_i | @(posedge pclk_i )disable iff (!prstn_i) setup && pwrite_i && paddr_i=='h40 ¦=> access && pwrite_i && $past(paddr_i) ¦-> moder ==pwdata_i;
19 | MAC_addr1_configuration | prstn_i,addr_i,pwdata_i | @(posedge pclk_i )disable iff (!prstn_i) setup && pwrite_i && paddr_i=='h44 ¦=> access && pwrite_i && $past(paddr_i) ¦-> moder ==pwdata_i;
20 | MCrs_MTxEn | MTxEn,MCrS | $rose(MTxEn) ¦-> $past(MCrS==0) && (MCrS==1);
$fell (MTxEn==0) ¦-> $past (MCrS==1) && (MCrS==0)